## Manufacturing_Record
Part Number | Part Name | Drawing No. | Material | Material Standard | Outer Diameter (mm) | Inner Diameter (mm) | Length (mm) | Quantity | Stock Size | Machine | Operations | Cycle Time (min) | General Tolerance | Surface Finish (Ra um) | Supplier Ref | Revision | Remarks
2280 | Cylindrical Spacer 219656-4,3x5 | 2280-DWG | Stainless Steel A1 (INOX) | AISI 304 equivalent | 8 | 4.3 | 5 | 500 | Round bar dia 10 mm | CNC Lathe | Facing; Turning OD; Drilling; Tapping M5; Parting | 3.5 | ISO 2768-m | 1.6 | 219656-4,3X5 (BENE INOX) | A | Threaded internal hole (D2 = 4.3 mm)
2281 | Cylindrical Spacer 219656-3,2x8 | 2281-DWG | Stainless Steel A1 (INOX) | AISI 304 equivalent | 6 | 3.2 | 8 | 800 | Round bar dia 8 mm | CNC Lathe | Facing; Turning OD; Drilling; Tapping M4; Parting | 4 | ISO 2768-m | 1.6 | 219656-3,2X8 (BENE INOX) | A | Threaded internal hole (D2 = 3.2 mm)

## Notes
Manufacturing record - SPEC'26 test dataset
Source of dimensions, material, supplier ref: TraceParts product page for BENE INOX 219656 spacers (D1 = outer dia, D2 = inner/thread dia, L = length).
ASSUMED (made up for testing, not from any real factory): Quantity, Stock Size, Machine, Operations, Cycle Time, Tolerance, Surface Finish, Revision, Material Standard.
Columns: Part Number is the lookup key. One row per part. Add new parts as new rows.